## bestmodel
Epoch | Best Model | rstat or wstat
20306 | powerlaw, with n_H frozen to galactic, since thawing it didn't help. | 2.27
29071+29072 | powerlaw alone, N_H frozen to galactic. Switched 2026-09-08 from bremss+powerlaw: all models fit statistically indistinguishably well here (rstat<=0.2), but bremss+powerlaw's 2 extra free params are degenerate at only 109 counts (thermal/nonthermal trade off freely), giving a huge one-sided flux/luminosity error (~800x the median). Powerlaw alone is well-constrained (Gamma=1.33+/-0.19, ~20% norm error) and gives a usable luminosity error bar (~13%). | 0.17
31211+31996 | bremss+free gaussian (E=2.957+/-0.032, \sigma=0.055 keV, res limit). width hits energy resolution floor, indicating line narrower than observation resolution | 1.15, \Delta W = 9.50

## allmodelsummary
all models multiplied by tbabs, frozen to n_H=2.6*10^20 cm^-2, galactic
Model | Frozen Params | Free Params | Physical Interpretation | Functional Form
apec | abundance (Z=solar), redshift (z=0.003793) | plasma temperature (kT), normalization | collisionally ionized thermal plasma | none, interpolated from a grid of models from the ATOMDB atomic database
powerlaw | N/A | photon index (\Gamma), normalization | nonthermal: synchrotron, IC | KE^{-\Gamma}
bremss | N/A | plasma temperature (kT), normalization | free-free emission, single T thermal plasm | \propto \frac{K}{\sqrt{T}}g(E,T)\exp{-E/kT}E^{-1}
bremss+powerlaw